## general
use_ts | ts_path | use_opf | use_dc
FALSE |  | TRUE | TRUE

## load
| name | bus | p_mw | q_mvar | const_z_percent | const_i_percent | sn_mva | scaling | in_service | type | controllable
0 | household1 | 2 | 0.008 | 0 | 0 | 0 |  | 1 | TRUE | wye | TRUE
1 | household2 | 3 | 0.008 | 0 | 0 | 0 |  | 1 | TRUE | wye | TRUE
2 | household3 | 4 | 0.008 | 0 | 0 | 0 |  | 1 | TRUE | wye | TRUE
3 | household4 | 5 | 0.008 | 0 | 0 | 0 |  | 1 | TRUE | wye | TRUE
4 | household5 | 6 | 0.008 | 0 | 0 | 0 |  | 1 | TRUE | wye | TRUE
5 | household6 | 7 | 0.008 | 0 | 0 | 0 |  | 1 | TRUE | wye | TRUE
6 | household7 | 8 | 0.008 | 0 | 0 | 0 |  | 1 | TRUE | wye | TRUE
7 | household8 | 9 | 0.008 | 0 | 0 | 0 |  | 1 | TRUE | wye | TRUE

## asymmetric_load
name | bus | p_a_mw | q_a_mvar | p_b_mw | q_b_mvar | p_c_mw | q_c_mvar | sn_mva | scaling | in_service | type

## motor
name | bus | pn_mech_mw | loading_percent | cos_phi | cos_phi_n | efficiency_percent | efficiency_n_percent | lrc_pu | vn_kv | scaling | in_service | rx

## gen
name | bus | p_mw | vm_pu | sn_mva | min_q_mvar | max_q_mvar | scaling | slack | in_service | slack_weight | type | power_station_trafo

## sgen
| name | bus | p_mw | q_mvar | sn_mva | scaling | in_service | type | current_source | controllable
0 | gas1 | 2 | 1 | 0 |  | 1 | TRUE | gas | TRUE | TRUE
1 | gas2 | 6 | 1 | 0 |  | 1 | TRUE | gas | TRUE | TRUE

## asymmetric_sgen
name | bus | p_a_mw | q_a_mvar | p_b_mw | q_b_mvar | p_c_mw | q_c_mvar | sn_mva | scaling | in_service | type | current_source

## fuel
| gen_type | index | fuel
0 | sgen | 0 | gas
1 | sgen | 1 | gas

## ext_grid
| name | bus | vm_pu | va_degree | slack_weight | in_service
0 |  | 0 | 1 | 0 | 1 | TRUE

## storage
name | bus | p_mw | q_mvar | sn_mva | soc_percent | min_e_mwh | max_e_mwh | scaling | in_service | type

## trafo
| name | std_type | hv_bus | lv_bus | sn_mva | vn_hv_kv | vn_lv_kv | vk_percent | vkr_percent | pfe_kw | i0_percent | shift_degree | tap_side | tap_neutral | tap_min | tap_max | tap_step_percent | tap_step_degree | tap_pos | tap_phase_shifter | parallel | df | in_service
0 | trafo 1 | 0.1 MVA 10/0.4 kV | 0 | 1 | 0.1 | 10 | 0.4 | 4 | 1.2 | 0.45 | 0.25 | 150 | [7 empty] | FALSE | 1 | 1 | TRUE

## trafo3w
name | std_type | hv_bus | mv_bus | lv_bus | sn_hv_mva | sn_mv_mva | sn_lv_mva | vn_hv_kv | vn_mv_kv | vn_lv_kv | vk_hv_percent | vk_mv_percent | vk_lv_percent | vkr_hv_percent | vkr_mv_percent | vkr_lv_percent | pfe_kw | i0_percent | shift_mv_degree | shift_lv_degree | tap_side | tap_neutral | tap_min | tap_max | tap_step_percent | tap_step_degree | tap_pos | tap_at_star_point | in_service

## ward
name | bus | ps_mw | qs_mvar | qz_mvar | pz_mw | in_service

## xward
name | bus | ps_mw | qs_mvar | qz_mvar | pz_mw | r_ohm | x_ohm | vm_pu | slack_weight | in_service

## trafo_std_types
| i0_percent | pfe_kw | vkr_percent | sn_mva | vn_lv_kv | vn_hv_kv | vk_percent | shift_degree | vector_group | tap_side | tap_neutral | tap_min | tap_max | tap_step_degree | tap_step_percent | tap_phase_shifter
160 MVA 380/110 kV | 0.06 | 60 | 0.25 | 160 | 110 | 380 | 12.2 | 0 | Yy0 | hv | 0 | -9 | 9 | 0 | 1.5 | FALSE
100 MVA 220/110 kV | 0.06 | 55 | 0.26 | 100 | 110 | 220 | 12 | 0 | Yy0 | hv | 0 | -9 | 9 | 0 | 1.5 | FALSE
63 MVA 110/20 kV | 0.04 | 22 | 0.32 | 63 | 20 | 110 | 18 | 150 | YNd5 | hv | 0 | -9 | 9 | 0 | 1.5 | FALSE
40 MVA 110/20 kV | 0.05 | 18 | 0.34 | 40 | 20 | 110 | 16.2 | 150 | YNd5 | hv | 0 | -9 | 9 | 0 | 1.5 | FALSE
25 MVA 110/20 kV | 0.07 | 14 | 0.41 | 25 | 20 | 110 | 12 | 150 | YNd5 | hv | 0 | -9 | 9 | 0 | 1.5 | FALSE
63 MVA 110/10 kV | 0.04 | 22 | 0.32 | 63 | 10 | 110 | 18 | 150 | YNd5 | hv | 0 | -9 | 9 | 0 | 1.5 | FALSE
40 MVA 110/10 kV | 0.05 | 18 | 0.34 | 40 | 10 | 110 | 16.2 | 150 | YNd5 | hv | 0 | -9 | 9 | 0 | 1.5 | FALSE
25 MVA 110/10 kV | 0.07 | 14 | 0.41 | 25 | 10 | 110 | 12 | 150 | YNd5 | hv | 0 | -9 | 9 | 0 | 1.5 | FALSE
0.25 MVA 20/0.4 kV | 0.32 | 0.8 | 1.44 | 0.25 | 0.4 | 20 | 6 | 150 | Yzn5 | hv | 0 | -2 | 2 | 0 | 2.5 | FALSE
0.4 MVA 20/0.4 kV | 0.3375 | 1.35 | 1.425 | 0.4 | 0.4 | 20 | 6 | 150 | Dyn5 | hv | 0 | -2 | 2 | 0 | 2.5 | FALSE
0.63 MVA 20/0.4 kV | 0.2619 | 1.65 | 1.206 | 0.63 | 0.4 | 20 | 6 | 150 | Dyn5 | hv | 0 | -2 | 2 | 0 | 2.5 | FALSE
0.25 MVA 10/0.4 kV | 0.24 | 0.6 | 1.2 | 0.25 | 0.4 | 10 | 4 | 150 | Dyn5 | hv | 0 | -2 | 2 | 0 | 2.5 | FALSE
0.4 MVA 10/0.4 kV | 0.2375 | 0.95 | 1.325 | 0.4 | 0.4 | 10 | 4 | 150 | Dyn5 | hv | 0 | -2 | 2 | 0 | 2.5 | FALSE
0.63 MVA 10/0.4 kV | 0.1873 | 1.18 | 1.0794 | 0.63 | 0.4 | 10 | 4 | 150 | Dyn5 | hv | 0 | -2 | 2 | 0 | 2.5 | FALSE
0.1 MVA 10/0.4 kV | 0.25 | 0.45 | 1.2 | 0.1 | 0.4 | 10 | 4 | 150 | Dyn5
0.16 MVA 10/0.4 kV | 0.26 | 0.38 | 1.2 | 0.16 | 0.4 | 10 | 4 | 150 | Dyn5

## trafo3w_std_types
| sn_hv_mva | sn_mv_mva | sn_lv_mva | vn_hv_kv | vn_mv_kv | vn_lv_kv | vk_hv_percent | vk_mv_percent | vk_lv_percent | vkr_hv_percent | vkr_mv_percent | vkr_lv_percent | pfe_kw | i0_percent | shift_mv_degree | shift_lv_degree | vector_group | tap_side | tap_neutral | tap_min | tap_max | tap_step_percent
63/25/38 MVA 110/20/10 kV | 63 | 25 | 38 | 110 | 20 | 10 | 10.4 | 10.4 | 10.4 | 0.28 | 0.32 | 0.35 | 35 | 0.89 | 0 | 0 | YN0yn0yn0 | hv | 0 | -10 | 10 | 1.2
63/25/38 MVA 110/10/10 kV | 63 | 25 | 38 | 110 | 10 | 10 | 10.4 | 10.4 | 10.4 | 0.28 | 0.32 | 0.35 | 35 | 0.89 | 0 | 0 | YN0yn0yn0 | hv | 0 | -10 | 10 | 1.2

## pwl_cost
power_type | element | et | points

## poly_cost
| element | et | cp0_eur | cp1_eur_per_mw | cp2_eur_per_mw2 | cq0_eur | cq1_eur_per_mvar | cq2_eur_per_mvar2
0 | 1 | sgen | 1 | 15 | 0 | 0 | 0 | 0
1 | 1 | sgen | 1 | 15 | 0 | 0 | 0 | 0