## parameters
| version | converged | OPF_converged | name | f_hz | sn_mva
0 | 2.10.1 | FALSE | FALSE |  | 50 | 1

## bus
| name | vn_kv | type | zone | in_service
0 | Trafostation_OS | 10 | b |  | TRUE
1 | main_busbar | 0.4 | b |  | TRUE
2 | bus_1_1 | 0.4 | b |  | TRUE
3 | bus_1_2 | 0.4 | b |  | TRUE
4 | bus_1_3 | 0.4 | b |  | TRUE
5 | bus_1_4 | 0.4 | b |  | TRUE
6 | bus_1_5 | 0.4 | b |  | TRUE
7 | bus_1_6 | 0.4 | b |  | TRUE
8 | bus_2_1 | 0.4 | b |  | TRUE
9 | bus_2_2 | 0.4 | b |  | TRUE

## line
| name | std_type | from_bus | to_bus | length_km | r_ohm_per_km | x_ohm_per_km | c_nf_per_km | g_us_per_km | max_i_ka | df | parallel | type | in_service
0 | line_1_1 | NFA2X 4x70 | 1 | 2 | 0.038 | 0.443 | 0.069 | 0 | 0 | 0.27 | 1 | 1 | ol | TRUE
1 | line_1_2 | NFA2X 4x70 | 2 | 3 | 0.038 | 0.443 | 0.069 | 0 | 0 | 0.27 | 1 | 1 | ol | TRUE
2 | line_1_3 | NFA2X 4x70 | 3 | 4 | 0.038 | 0.443 | 0.069 | 0 | 0 | 0.27 | 1 | 1 | ol | TRUE
3 | line_1_4 | NFA2X 4x70 | 4 | 5 | 0.038 | 0.443 | 0.069 | 0 | 0 | 0.27 | 1 | 1 | ol | TRUE
4 | line_1_5 | NFA2X 4x70 | 5 | 6 | 0.038 | 0.443 | 0.069 | 0 | 0 | 0.27 | 1 | 1 | ol | TRUE
5 | line_1_6 | NFA2X 4x70 | 6 | 7 | 0.038 | 0.443 | 0.069 | 0 | 0 | 0.27 | 1 | 1 | ol | TRUE
6 | line_2_1 | NFA2X 4x70 | 1 | 8 | 0.081 | 0.443 | 0.069 | 0 | 0 | 0.27 | 1 | 1 | ol | TRUE
7 | line_2_2 | NFA2X 4x70 | 8 | 9 | 0.081 | 0.443 | 0.069 | 0 | 0 | 0.27 | 1 | 1 | ol | TRUE

## switch
| bus | element | et | type | closed | name | z_ohm | in_ka
0 | 2 | 2 | b |  | TRUE | switch1 | 0
1 | 3 | 3 | b |  | TRUE | switch2 | 0
2 | 4 | 4 | b |  | TRUE | switch3 | 0
3 | 5 | 5 | b |  | TRUE | switch4 | 0
4 | 6 | 6 | b |  | TRUE | switch5 | 0
5 | 7 | 7 | b |  | TRUE | switch6 | 0
6 | 8 | 8 | b |  | TRUE | switch7 | 0
7 | 9 | 9 | b |  | TRUE | switch8 | 0

## shunt
bus | name | q_mvar | p_mw | vn_kv | step | max_step | in_service

## impedance
name | from_bus | to_bus | rft_pu | xft_pu | rtf_pu | xtf_pu | sn_mva | in_service

## dcline
name | from_bus | to_bus | p_mw | loss_percent | loss_mw | vm_from_pu | vm_to_pu | max_p_mw | min_q_from_mvar | min_q_to_mvar | max_q_from_mvar | max_q_to_mvar | in_service

## bus_geodata
| x | y | coords
0 | 0 | 0

## line_std_types
| c_nf_per_km | r_ohm_per_km | x_ohm_per_km | max_i_ka | type | q_mm2 | alpha
NAYY 4x50 SE | 210 | 0.642 | 0.083 | 0.142 | cs | 50 | 0.00403
NAYY 4x120 SE | 264 | 0.225 | 0.08 | 0.242 | cs | 120 | 0.00403
NAYY 4x150 SE | 261 | 0.208 | 0.08 | 0.27 | cs | 150 | 0.00403
NA2XS2Y 1x95 RM/25 12/20 kV | 216 | 0.313 | 0.132 | 0.252 | cs | 95 | 0.00403
NA2XS2Y 1x185 RM/25 12/20 kV | 273 | 0.161 | 0.117 | 0.362 | cs | 185 | 0.00403
NA2XS2Y 1x240 RM/25 12/20 kV | 304 | 0.122 | 0.112 | 0.421 | cs | 240 | 0.00403
NA2XS2Y 1x95 RM/25 6/10 kV | 315 | 0.313 | 0.123 | 0.249 | cs | 95 | 0.00403
NA2XS2Y 1x185 RM/25 6/10 kV | 406 | 0.161 | 0.11 | 0.358 | cs | 185 | 0.00403
NA2XS2Y 1x240 RM/25 6/10 kV | 456 | 0.122 | 0.105 | 0.416 | cs | 240 | 0.00403
NA2XS2Y 1x150 RM/25 12/20 kV | 250 | 0.206 | 0.116 | 0.319 | cs | 150 | 0.00403
NA2XS2Y 1x120 RM/25 12/20 kV | 230 | 0.253 | 0.119 | 0.283 | cs | 120 | 0.00403
NA2XS2Y 1x70 RM/25 12/20 kV | 190 | 0.443 | 0.132 | 0.22 | cs | 70 | 0.00403
NA2XS2Y 1x150 RM/25 6/10 kV | 360 | 0.206 | 0.11 | 0.315 | cs | 150 | 0.00403
NA2XS2Y 1x120 RM/25 6/10 kV | 340 | 0.253 | 0.113 | 0.28 | cs | 120 | 0.00403
NA2XS2Y 1x70 RM/25 6/10 kV | 280 | 0.443 | 0.123 | 0.217 | cs | 70 | 0.00403
N2XS(FL)2Y 1x120 RM/35 64/110 kV | 112 | 0.153 | 0.166 | 0.366 | cs | 120 | 0.00393
N2XS(FL)2Y 1x185 RM/35 64/110 kV | 125 | 0.099 | 0.156 | 0.457 | cs | 185 | 0.00393
N2XS(FL)2Y 1x240 RM/35 64/110 kV | 135 | 0.075 | 0.149 | 0.526 | cs | 240 | 0.00393
N2XS(FL)2Y 1x300 RM/35 64/110 kV | 144 | 0.06 | 0.144 | 0.588 | cs | 300 | 0.00393
15-AL1/3-ST1A 0.4 | 11 | 1.8769 | 0.35 | 0.105 | ol | 16 | 0.00403
24-AL1/4-ST1A 0.4 | 11.25 | 1.2012 | 0.335 | 0.14 | ol | 24 | 0.00403
48-AL1/8-ST1A 0.4 | 12.2 | 0.5939 | 0.3 | 0.21 | ol | 48 | 0.00403
94-AL1/15-ST1A 0.4 | 13.2 | 0.306 | 0.29 | 0.35 | ol | 94 | 0.00403
34-AL1/6-ST1A 10.0 | 9.7 | 0.8342 | 0.36 | 0.17 | ol | 34 | 0.00403
48-AL1/8-ST1A 10.0 | 10.1 | 0.5939 | 0.35 | 0.21 | ol | 48 | 0.00403
70-AL1/11-ST1A 10.0 | 10.4 | 0.4132 | 0.339 | 0.29 | ol | 70 | 0.00403
94-AL1/15-ST1A 10.0 | 10.75 | 0.306 | 0.33 | 0.35 | ol | 94 | 0.00403
122-AL1/20-ST1A 10.0 | 11.1 | 0.2376 | 0.323 | 0.41 | ol | 122 | 0.00403
149-AL1/24-ST1A 10.0 | 11.25 | 0.194 | 0.315 | 0.47 | ol | 149 | 0.00403
34-AL1/6-ST1A 20.0 | 9.15 | 0.8342 | 0.382 | 0.17 | ol | 34 | 0.00403
48-AL1/8-ST1A 20.0 | 9.5 | 0.5939 | 0.372 | 0.21 | ol | 48 | 0.00403
70-AL1/11-ST1A 20.0 | 9.7 | 0.4132 | 0.36 | 0.29 | ol | 70 | 0.00403
94-AL1/15-ST1A 20.0 | 10 | 0.306 | 0.35 | 0.35 | ol | 94 | 0.00403
122-AL1/20-ST1A 20.0 | 10.3 | 0.2376 | 0.344 | 0.41 | ol | 122 | 0.00403
149-AL1/24-ST1A 20.0 | 10.5 | 0.194 | 0.337 | 0.47 | ol | 149 | 0.00403
184-AL1/30-ST1A 20.0 | 10.75 | 0.1571 | 0.33 | 0.535 | ol | 184 | 0.00403
243-AL1/39-ST1A 20.0 | 11 | 0.1188 | 0.32 | 0.645 | ol | 243 | 0.00403
48-AL1/8-ST1A 110.0 | 8 | 0.5939 | 0.46 | 0.21 | ol | 48 | 0.00403
70-AL1/11-ST1A 110.0 | 8.4 | 0.4132 | 0.45 | 0.29 | ol | 70 | 0.00403
94-AL1/15-ST1A 110.0 | 8.65 | 0.306 | 0.44 | 0.35 | ol | 94 | 0.00403
122-AL1/20-ST1A 110.0 | 8.5 | 0.2376 | 0.43 | 0.41 | ol | 122 | 0.00403
149-AL1/24-ST1A 110.0 | 8.75 | 0.194 | 0.41 | 0.47 | ol | 149 | 0.00403
184-AL1/30-ST1A 110.0 | 8.8 | 0.1571 | 0.4 | 0.535 | ol | 184 | 0.00403
243-AL1/39-ST1A 110.0 | 9 | 0.1188 | 0.39 | 0.645 | ol | 243 | 0.00403
305-AL1/39-ST1A 110.0 | 9.2 | 0.0949 | 0.38 | 0.74 | ol | 305 | 0.00403
490-AL1/64-ST1A 110.0 | 9.75 | 0.059 | 0.37 | 0.96 | ol | 490 | 0.00403
679-AL1/86-ST1A 110.0 | 9.95 | 0.042 | 0.36 | 1.15 | ol | 679 | 0.00403
490-AL1/64-ST1A 220.0 | 10 | 0.059 | 0.285 | 0.96 | ol | 490 | 0.00403
679-AL1/86-ST1A 220.0 | 11.7 | 0.042 | 0.275 | 1.15 | ol | 679 | 0.00403
490-AL1/64-ST1A 380.0 | 11 | 0.059 | 0.253 | 0.96 | ol | 490 | 0.00403
679-AL1/86-ST1A 380.0 | 14.6 | 0.042 | 0.25 | 1.15 | ol | 679 | 0.00403
NFA2X 4x70 | 0 | 0.443 | 0.069 | 0.27 | ol | 70
NAYY 4x50 | 670 | 0.6417 | 0.084823 | 0.141 | cs | 50
NAYY 4x150 | 830 | 0.2067 | 0.080425 | 0.275 | cs | 150
NAYY 4x185 | 830 | 0.165 | 0.080425 | 0.313 | cs | 185
NYY 4x35 | 0 | 0.52403 | 0.085137 | 0.156 | cs | 35

## dtypes
| element | column | dtype
0 | bus | name | object
1 | bus | vn_kv | float64
2 | bus | type | object
3 | bus | zone | object
4 | bus | in_service | bool
5 | load | name | object
6 | load | bus | uint32
7 | load | p_mw | float64
8 | load | q_mvar | float64
9 | load | const_z_percent | float64
10 | load | const_i_percent | float64
11 | load | sn_mva | float64
12 | load | scaling | float64
13 | load | in_service | bool
14 | load | type | object
15 | sgen | name | object
16 | sgen | bus | int64
17 | sgen | p_mw | float64
18 | sgen | q_mvar | float64
19 | sgen | sn_mva | float64
20 | sgen | scaling | float64
21 | sgen | in_service | bool
22 | sgen | type | object
23 | sgen | current_source | bool
24 | motor | name | object
25 | motor | bus | int64
26 | motor | pn_mech_mw | float64
27 | motor | loading_percent | float64
28 | motor | cos_phi | float64
29 | motor | cos_phi_n | float64
30 | motor | efficiency_percent | float64
31 | motor | efficiency_n_percent | float64
32 | motor | lrc_pu | float64
33 | motor | vn_kv | float64
34 | motor | scaling | float64
35 | motor | in_service | bool
36 | motor | rx | float64
37 | asymmetric_load | name | object
38 | asymmetric_load | bus | uint32
39 | asymmetric_load | p_a_mw | float64
40 | asymmetric_load | q_a_mvar | float64
41 | asymmetric_load | p_b_mw | float64
42 | asymmetric_load | q_b_mvar | float64
43 | asymmetric_load | p_c_mw | float64
44 | asymmetric_load | q_c_mvar | float64
45 | asymmetric_load | sn_mva | float64
46 | asymmetric_load | scaling | float64
47 | asymmetric_load | in_service | bool
48 | asymmetric_load | type | object
49 | asymmetric_sgen | name | object
50 | asymmetric_sgen | bus | int64
51 | asymmetric_sgen | p_a_mw | float64
52 | asymmetric_sgen | q_a_mvar | float64
53 | asymmetric_sgen | p_b_mw | float64
54 | asymmetric_sgen | q_b_mvar | float64
55 | asymmetric_sgen | p_c_mw | float64
56 | asymmetric_sgen | q_c_mvar | float64
57 | asymmetric_sgen | sn_mva | float64
58 | asymmetric_sgen | scaling | float64
59 | asymmetric_sgen | in_service | bool
60 | asymmetric_sgen | type | object
61 | asymmetric_sgen | current_source | object
62 | storage | name | object
63 | storage | bus | int64
64 | storage | p_mw | float64
65 | storage | q_mvar | float64
66 | storage | sn_mva | float64
67 | storage | soc_percent | float64
68 | storage | min_e_mwh | float64
69 | storage | max_e_mwh | float64
70 | storage | scaling | float64
71 | storage | in_service | bool
72 | storage | type | object
73 | gen | name | object
74 | gen | bus | uint32
75 | gen | p_mw | float64
76 | gen | vm_pu | float64
77 | gen | sn_mva | float64
78 | gen | min_q_mvar | float64
79 | gen | max_q_mvar | float64
80 | gen | scaling | float64
81 | gen | slack | bool
82 | gen | in_service | bool
83 | gen | slack_weight | float64
84 | gen | type | object
85 | gen | power_station_trafo | float64
86 | switch | bus | int64
87 | switch | element | int64
88 | switch | et | object
89 | switch | type | object
90 | switch | closed | bool
91 | switch | name | object
92 | switch | z_ohm | float64
93 | switch | in_ka | float64
94 | shunt | bus | uint32
95 | shunt | name | object
96 | shunt | q_mvar | float64
97 | shunt | p_mw | float64
98 | shunt | vn_kv | float64
99 | shunt | step | uint32
100 | shunt | max_step | uint32
101 | shunt | in_service | bool
102 | ext_grid | name | object
103 | ext_grid | bus | uint32
104 | ext_grid | vm_pu | float64
105 | ext_grid | va_degree | float64
106 | ext_grid | slack_weight | float64
107 | ext_grid | in_service | bool
108 | line | name | object
109 | line | std_type | object
110 | line | from_bus | uint32
111 | line | to_bus | uint32
112 | line | length_km | float64
113 | line | r_ohm_per_km | float64
114 | line | x_ohm_per_km | float64
115 | line | c_nf_per_km | float64
116 | line | g_us_per_km | float64
117 | line | max_i_ka | float64
118 | line | df | float64
119 | line | parallel | uint32
120 | line | type | object
121 | line | in_service | bool
122 | trafo | name | object
123 | trafo | std_type | object
124 | trafo | hv_bus | uint32
125 | trafo | lv_bus | uint32
126 | trafo | sn_mva | float64
127 | trafo | vn_hv_kv | float64
128 | trafo | vn_lv_kv | float64
129 | trafo | vk_percent | float64
130 | trafo | vkr_percent | float64
131 | trafo | pfe_kw | float64
132 | trafo | i0_percent | float64
133 | trafo | shift_degree | float64
134 | trafo | tap_side | object
135 | trafo | tap_neutral | float64
136 | trafo | tap_min | float64
137 | trafo | tap_max | float64
138 | trafo | tap_step_percent | float64
139 | trafo | tap_step_degree | float64
140 | trafo | tap_pos | float64
141 | trafo | tap_phase_shifter | bool
142 | trafo | parallel | uint32
143 | trafo | df | float64
144 | trafo | in_service | bool
145 | trafo3w | name | object
146 | trafo3w | std_type | object
147 | trafo3w | hv_bus | int64
148 | trafo3w | mv_bus | int64
149 | trafo3w | lv_bus | int64
150 | trafo3w | sn_hv_mva | float64
151 | trafo3w | sn_mv_mva | float64
152 | trafo3w | sn_lv_mva | float64
153 | trafo3w | vn_hv_kv | float64
154 | trafo3w | vn_mv_kv | float64
155 | trafo3w | vn_lv_kv | float64
156 | trafo3w | vk_hv_percent | float64
157 | trafo3w | vk_mv_percent | float64
158 | trafo3w | vk_lv_percent | float64
159 | trafo3w | vkr_hv_percent | float64
160 | trafo3w | vkr_mv_percent | float64
161 | trafo3w | vkr_lv_percent | float64
162 | trafo3w | pfe_kw | float64
163 | trafo3w | i0_percent | float64
164 | trafo3w | shift_mv_degree | float64
165 | trafo3w | shift_lv_degree | float64
166 | trafo3w | tap_side | object
167 | trafo3w | tap_neutral | int64
168 | trafo3w | tap_min | int64
169 | trafo3w | tap_max | int64
170 | trafo3w | tap_step_percent | float64
171 | trafo3w | tap_step_degree | float64
172 | trafo3w | tap_pos | int64
173 | trafo3w | tap_at_star_point | bool
174 | trafo3w | in_service | bool
175 | impedance | name | object
176 | impedance | from_bus | uint32
177 | impedance | to_bus | uint32
178 | impedance | rft_pu | float64
179 | impedance | xft_pu | float64
180 | impedance | rtf_pu | float64
181 | impedance | xtf_pu | float64
182 | impedance | sn_mva | float64
183 | impedance | in_service | bool
184 | dcline | name | object
185 | dcline | from_bus | uint32
186 | dcline | to_bus | uint32
187 | dcline | p_mw | float64
188 | dcline | loss_percent | float64
189 | dcline | loss_mw | float64
190 | dcline | vm_from_pu | float64
191 | dcline | vm_to_pu | float64
192 | dcline | max_p_mw | float64
193 | dcline | min_q_from_mvar | float64
194 | dcline | min_q_to_mvar | float64
195 | dcline | max_q_from_mvar | float64
196 | dcline | max_q_to_mvar | float64
197 | dcline | in_service | bool
198 | ward | name | object
199 | ward | bus | uint32
200 | ward | ps_mw | float64
201 | ward | qs_mvar | float64
202 | ward | qz_mvar | float64
203 | ward | pz_mw | float64
204 | ward | in_service | bool
205 | xward | name | object
206 | xward | bus | uint32
207 | xward | ps_mw | float64
208 | xward | qs_mvar | float64
209 | xward | qz_mvar | float64
210 | xward | pz_mw | float64
211 | xward | r_ohm | float64
212 | xward | x_ohm | float64
213 | xward | vm_pu | float64
214 | xward | slack_weight | float64
215 | xward | in_service | bool
216 | bus_geodata | x | float64
217 | bus_geodata | y | float64
218 | bus_geodata | coords | object