## parameters
| version | converged | OPF_converged | name | f_hz | sn_mva | parameter
0 | 2.10.1 | FALSE | FALSE |  | 50 | 1

## bus
| name | vn_kv | type | zone | in_service
0 | Trafostation_OS | 10 | b |  | TRUE
1 | main_busbar | 0.4 | b |  | TRUE
2 | bus_1_1 | 0.4 | b |  | TRUE
3 | bus_1_2 | 0.4 | b |  | TRUE
4 | bus_1_3 | 0.4 | b |  | TRUE
5 | bus_1_4 | 0.4 | b |  | TRUE
6 | bus_1_5 | 0.4 | b |  | TRUE
7 | bus_1_6 | 0.4 | b |  | TRUE
8 | bus_2_1 | 0.4 | b |  | TRUE
9 | bus_2_2 | 0.4 | b |  | TRUE

## switch
| bus | element | et | type | closed | name | z_ohm | in_ka
0 | 2 | 2 | b |  | TRUE | switch1 | 0
1 | 3 | 3 | b |  | TRUE | switch2 | 0
2 | 4 | 4 | b |  | TRUE | switch3 | 0
3 | 5 | 5 | b |  | TRUE | switch4 | 0
4 | 6 | 6 | b |  | TRUE | switch5 | 0
5 | 7 | 7 | b |  | TRUE | switch6 | 0
6 | 8 | 8 | b |  | TRUE | switch7 | 0
7 | 9 | 9 | b |  | TRUE | switch8 | 0

## line
| name | std_type | from_bus | to_bus | length_km | r_ohm_per_km | x_ohm_per_km | c_nf_per_km | g_us_per_km | max_i_ka | df | parallel | type | in_service
0 | line_1_1 | NFA2X 4x70 | 1 | 2 | 0.038 | 0.443 | 0.069 | 0 | 0 | 0.27 | 1 | 1 | ol | TRUE
1 | line_1_2 | NFA2X 4x70 | 2 | 3 | 0.038 | 0.443 | 0.069 | 0 | 0 | 0.27 | 1 | 1 | ol | TRUE
2 | line_1_3 | NFA2X 4x70 | 3 | 4 | 0.038 | 0.443 | 0.069 | 0 | 0 | 0.27 | 1 | 1 | ol | TRUE
3 | line_1_4 | NFA2X 4x70 | 4 | 5 | 0.038 | 0.443 | 0.069 | 0 | 0 | 0.27 | 1 | 1 | ol | TRUE
4 | line_1_5 | NFA2X 4x70 | 5 | 6 | 0.038 | 0.443 | 0.069 | 0 | 0 | 0.27 | 1 | 1 | ol | TRUE
5 | line_1_6 | NFA2X 4x70 | 6 | 7 | 0.038 | 0.443 | 0.069 | 0 | 0 | 0.27 | 1 | 1 | ol | TRUE
6 | line_2_1 | NFA2X 4x70 | 1 | 8 | 0.081 | 0.443 | 0.069 | 0 | 0 | 0.27 | 1 | 1 | ol | TRUE
7 | line_2_2 | NFA2X 4x70 | 8 | 9 | 0.081 | 0.443 | 0.069 | 0 | 0 | 0.27 | 1 | 1 | ol | TRUE

## impedance
name | from_bus | to_bus | rft_pu | xft_pu | rtf_pu | xtf_pu | sn_mva | in_service

## dcline
name | from_bus | to_bus | p_mw | loss_percent | loss_mw | vm_from_pu | vm_to_pu | max_p_mw | min_q_from_mvar | min_q_to_mvar | max_q_from_mvar | max_q_to_mvar | in_service

## bus_geodata
x | y | coords

## line_std_types
| c_nf_per_km | r_ohm_per_km | x_ohm_per_km | max_i_ka | type | q_mm2 | alpha
NAYY 4x50 SE | 210 | 0.642 | 0.083 | 0.142 | cs | 50 | 0.00403
NAYY 4x120 SE | 264 | 0.225 | 0.08 | 0.242 | cs | 120 | 0.00403
NAYY 4x150 SE | 261 | 0.208 | 0.08 | 0.27 | cs | 150 | 0.00403
NA2XS2Y 1x95 RM/25 12/20 kV | 216 | 0.313 | 0.132 | 0.252 | cs | 95 | 0.00403
NA2XS2Y 1x185 RM/25 12/20 kV | 273 | 0.161 | 0.117 | 0.362 | cs | 185 | 0.00403
NA2XS2Y 1x240 RM/25 12/20 kV | 304 | 0.122 | 0.112 | 0.421 | cs | 240 | 0.00403
NA2XS2Y 1x95 RM/25 6/10 kV | 315 | 0.313 | 0.123 | 0.249 | cs | 95 | 0.00403
NA2XS2Y 1x185 RM/25 6/10 kV | 406 | 0.161 | 0.11 | 0.358 | cs | 185 | 0.00403
NA2XS2Y 1x240 RM/25 6/10 kV | 456 | 0.122 | 0.105 | 0.416 | cs | 240 | 0.00403
NA2XS2Y 1x150 RM/25 12/20 kV | 250 | 0.206 | 0.116 | 0.319 | cs | 150 | 0.00403
NA2XS2Y 1x120 RM/25 12/20 kV | 230 | 0.253 | 0.119 | 0.283 | cs | 120 | 0.00403
NA2XS2Y 1x70 RM/25 12/20 kV | 190 | 0.443 | 0.132 | 0.22 | cs | 70 | 0.00403
NA2XS2Y 1x150 RM/25 6/10 kV | 360 | 0.206 | 0.11 | 0.315 | cs | 150 | 0.00403
NA2XS2Y 1x120 RM/25 6/10 kV | 340 | 0.253 | 0.113 | 0.28 | cs | 120 | 0.00403
NA2XS2Y 1x70 RM/25 6/10 kV | 280 | 0.443 | 0.123 | 0.217 | cs | 70 | 0.00403
N2XS(FL)2Y 1x120 RM/35 64/110 kV | 112 | 0.153 | 0.166 | 0.366 | cs | 120 | 0.00393
N2XS(FL)2Y 1x185 RM/35 64/110 kV | 125 | 0.099 | 0.156 | 0.457 | cs | 185 | 0.00393
N2XS(FL)2Y 1x240 RM/35 64/110 kV | 135 | 0.075 | 0.149 | 0.526 | cs | 240 | 0.00393
N2XS(FL)2Y 1x300 RM/35 64/110 kV | 144 | 0.06 | 0.144 | 0.588 | cs | 300 | 0.00393
15-AL1/3-ST1A 0.4 | 11 | 1.8769 | 0.35 | 0.105 | ol | 16 | 0.00403
24-AL1/4-ST1A 0.4 | 11.25 | 1.2012 | 0.335 | 0.14 | ol | 24 | 0.00403
48-AL1/8-ST1A 0.4 | 12.2 | 0.5939 | 0.3 | 0.21 | ol | 48 | 0.00403
94-AL1/15-ST1A 0.4 | 13.2 | 0.306 | 0.29 | 0.35 | ol | 94 | 0.00403
34-AL1/6-ST1A 10.0 | 9.7 | 0.8342 | 0.36 | 0.17 | ol | 34 | 0.00403
48-AL1/8-ST1A 10.0 | 10.1 | 0.5939 | 0.35 | 0.21 | ol | 48 | 0.00403
70-AL1/11-ST1A 10.0 | 10.4 | 0.4132 | 0.339 | 0.29 | ol | 70 | 0.00403
94-AL1/15-ST1A 10.0 | 10.75 | 0.306 | 0.33 | 0.35 | ol | 94 | 0.00403
122-AL1/20-ST1A 10.0 | 11.1 | 0.2376 | 0.323 | 0.41 | ol | 122 | 0.00403
149-AL1/24-ST1A 10.0 | 11.25 | 0.194 | 0.315 | 0.47 | ol | 149 | 0.00403
34-AL1/6-ST1A 20.0 | 9.15 | 0.8342 | 0.382 | 0.17 | ol | 34 | 0.00403
48-AL1/8-ST1A 20.0 | 9.5 | 0.5939 | 0.372 | 0.21 | ol | 48 | 0.00403
70-AL1/11-ST1A 20.0 | 9.7 | 0.4132 | 0.36 | 0.29 | ol | 70 | 0.00403
94-AL1/15-ST1A 20.0 | 10 | 0.306 | 0.35 | 0.35 | ol | 94 | 0.00403
122-AL1/20-ST1A 20.0 | 10.3 | 0.2376 | 0.344 | 0.41 | ol | 122 | 0.00403
149-AL1/24-ST1A 20.0 | 10.5 | 0.194 | 0.337 | 0.47 | ol | 149 | 0.00403
184-AL1/30-ST1A 20.0 | 10.75 | 0.1571 | 0.33 | 0.535 | ol | 184 | 0.00403
243-AL1/39-ST1A 20.0 | 11 | 0.1188 | 0.32 | 0.645 | ol | 243 | 0.00403
48-AL1/8-ST1A 110.0 | 8 | 0.5939 | 0.46 | 0.21 | ol | 48 | 0.00403
70-AL1/11-ST1A 110.0 | 8.4 | 0.4132 | 0.45 | 0.29 | ol | 70 | 0.00403
94-AL1/15-ST1A 110.0 | 8.65 | 0.306 | 0.44 | 0.35 | ol | 94 | 0.00403
122-AL1/20-ST1A 110.0 | 8.5 | 0.2376 | 0.43 | 0.41 | ol | 122 | 0.00403
149-AL1/24-ST1A 110.0 | 8.75 | 0.194 | 0.41 | 0.47 | ol | 149 | 0.00403
184-AL1/30-ST1A 110.0 | 8.8 | 0.1571 | 0.4 | 0.535 | ol | 184 | 0.00403
243-AL1/39-ST1A 110.0 | 9 | 0.1188 | 0.39 | 0.645 | ol | 243 | 0.00403
305-AL1/39-ST1A 110.0 | 9.2 | 0.0949 | 0.38 | 0.74 | ol | 305 | 0.00403
490-AL1/64-ST1A 110.0 | 9.75 | 0.059 | 0.37 | 0.96 | ol | 490 | 0.00403
679-AL1/86-ST1A 110.0 | 9.95 | 0.042 | 0.36 | 1.15 | ol | 679 | 0.00403
490-AL1/64-ST1A 220.0 | 10 | 0.059 | 0.285 | 0.96 | ol | 490 | 0.00403
679-AL1/86-ST1A 220.0 | 11.7 | 0.042 | 0.275 | 1.15 | ol | 679 | 0.00403
490-AL1/64-ST1A 380.0 | 11 | 0.059 | 0.253 | 0.96 | ol | 490 | 0.00403
679-AL1/86-ST1A 380.0 | 14.6 | 0.042 | 0.25 | 1.15 | ol | 679 | 0.00403
NFA2X 4x70 | 0 | 0.443 | 0.069 | 0.27 | ol | 70
NAYY 4x50 | 670 | 0.6417 | 0.084823 | 0.141 | cs | 50
NAYY 4x150 | 830 | 0.2067 | 0.080425 | 0.275 | cs | 150
NAYY 4x185 | 830 | 0.165 | 0.080425 | 0.313 | cs | 185
NYY 4x35 | 0 | 0.52403 | 0.085137 | 0.156 | cs | 35

## dtypes
| element | column | dtype
0 | bus | name | object
1 | bus | vn_kv | float64
2 | bus | type | object
3 | bus | zone | object
4 | bus | in_service | bool
5 | load | name | object
6 | load | bus | uint32
7 | load | p_mw | float64
8 | load | q_mvar | float64
9 | load | const_z_percent | float64
10 | load | const_i_percent | float64
11 | load | sn_mva | float64
12 | load | scaling | float64
13 | load | in_service | bool
14 | load | type | object
15 | sgen | name | object
16 | sgen | bus | int64
17 | sgen | p_mw | float64
18 | sgen | q_mvar | float64
19 | sgen | sn_mva | float64
20 | sgen | scaling | float64
21 | sgen | in_service | bool
22 | sgen | type | object
23 | sgen | current_source | bool
24 | storage | name | object
25 | storage | bus | int64
26 | storage | p_mw | float64
27 | storage | q_mvar | float64
28 | storage | sn_mva | float64
29 | storage | soc_percent | float64
30 | storage | min_e_mwh | float64
31 | storage | max_e_mwh | float64
32 | storage | scaling | float64
33 | storage | in_service | bool
34 | storage | type | object
35 | gen | name | object
36 | gen | bus | uint32
37 | gen | p_mw | float64
38 | gen | vm_pu | float64
39 | gen | sn_mva | float64
40 | gen | min_q_mvar | float64
41 | gen | max_q_mvar | float64
42 | gen | scaling | float64
43 | gen | slack | bool
44 | gen | in_service | bool
45 | gen | slack_weight | float64
46 | gen | type | object
47 | gen | power_station_trafo | float64
48 | switch | bus | int64
49 | switch | element | int64
50 | switch | et | object
51 | switch | type | object
52 | switch | closed | bool
53 | switch | name | object
54 | switch | z_ohm | float64
55 | switch | in_ka | float64
56 | ext_grid | name | object
57 | ext_grid | bus | uint32
58 | ext_grid | vm_pu | float64
59 | ext_grid | va_degree | float64
60 | ext_grid | slack_weight | float64
61 | ext_grid | in_service | bool
62 | line | name | object
63 | line | std_type | object
64 | line | from_bus | uint32
65 | line | to_bus | uint32
66 | line | length_km | float64
67 | line | r_ohm_per_km | float64
68 | line | x_ohm_per_km | float64
69 | line | c_nf_per_km | float64
70 | line | g_us_per_km | float64
71 | line | max_i_ka | float64
72 | line | df | float64
73 | line | parallel | uint32
74 | line | type | object
75 | line | in_service | bool
76 | trafo | name | object
77 | trafo | std_type | object
78 | trafo | hv_bus | uint32
79 | trafo | lv_bus | uint32
80 | trafo | sn_mva | float64
81 | trafo | vn_hv_kv | float64
82 | trafo | vn_lv_kv | float64
83 | trafo | vk_percent | float64
84 | trafo | vkr_percent | float64
85 | trafo | pfe_kw | float64
86 | trafo | i0_percent | float64
87 | trafo | shift_degree | float64
88 | trafo | tap_side | object
89 | trafo | tap_neutral | float64
90 | trafo | tap_min | float64
91 | trafo | tap_max | float64
92 | trafo | tap_step_percent | float64
93 | trafo | tap_step_degree | float64
94 | trafo | tap_pos | float64
95 | trafo | tap_phase_shifter | bool
96 | trafo | parallel | uint32
97 | trafo | df | float64
98 | trafo | in_service | bool
99 | trafo3w | name | object
100 | trafo3w | std_type | object
101 | trafo3w | hv_bus | int64
102 | trafo3w | mv_bus | int64
103 | trafo3w | lv_bus | int64
104 | trafo3w | sn_hv_mva | float64
105 | trafo3w | sn_mv_mva | float64
106 | trafo3w | sn_lv_mva | float64
107 | trafo3w | vn_hv_kv | float64
108 | trafo3w | vn_mv_kv | float64
109 | trafo3w | vn_lv_kv | float64
110 | trafo3w | vk_hv_percent | float64
111 | trafo3w | vk_mv_percent | float64
112 | trafo3w | vk_lv_percent | float64
113 | trafo3w | vkr_hv_percent | float64
114 | trafo3w | vkr_mv_percent | float64
115 | trafo3w | vkr_lv_percent | float64
116 | trafo3w | pfe_kw | float64
117 | trafo3w | i0_percent | float64
118 | trafo3w | shift_mv_degree | float64
119 | trafo3w | shift_lv_degree | float64
120 | trafo3w | tap_side | object
121 | trafo3w | tap_neutral | int64
122 | trafo3w | tap_min | int64
123 | trafo3w | tap_max | int64
124 | trafo3w | tap_step_percent | float64
125 | trafo3w | tap_step_degree | float64
126 | trafo3w | tap_pos | int64
127 | trafo3w | tap_at_star_point | bool
128 | trafo3w | in_service | bool
129 | impedance | name | object
130 | impedance | from_bus | uint32
131 | impedance | to_bus | uint32
132 | impedance | rft_pu | float64
133 | impedance | xft_pu | float64
134 | impedance | rtf_pu | float64
135 | impedance | xtf_pu | float64
136 | impedance | sn_mva | float64
137 | impedance | in_service | bool
138 | dcline | name | object
139 | dcline | from_bus | uint32
140 | dcline | to_bus | uint32
141 | dcline | p_mw | float64
142 | dcline | loss_percent | float64
143 | dcline | loss_mw | float64
144 | dcline | vm_from_pu | float64
145 | dcline | vm_to_pu | float64
146 | dcline | max_p_mw | float64
147 | dcline | min_q_from_mvar | float64
148 | dcline | min_q_to_mvar | float64
149 | dcline | max_q_from_mvar | float64
150 | dcline | max_q_to_mvar | float64
151 | dcline | in_service | bool
152 | bus_geodata | x | float64
153 | bus_geodata | y | float64
154 | bus_geodata | coords | object